## 5.5.5
Buildings Energy Data Book: 5.5 Thermal Distribution Systems | [5 empty] | 2012-03-21
5.5.5 | Typical Commercial Building Thermal Energy Distribution Design Load Intensities (Watts per SF)
Distribution System Fans |  |  |  | Other
Central System Supply Fans |  | 0.3 - 1.0 |  | Cooling Tower Fan | 0.1 - 0.3
Central System Return Fans |  | 0.1 - 0.4 |  | Air-Cooled Chiller Condenser Fan |  | 0.6
Terminal Box Fans |  |  | 0.5 | Exhaust Fans (2) | 0.05 - 0.3
Fan-Coil Unit Fans (1) |  | 0.1 - 0.3 |  | Condenser Fans |  | 0.6
Packaged or Split System Indoor Blower |  |  | 0.6
Pumps
Chilled Water Pump |  | 0.1 - 0.3
Condenser Water Pump |  | 0.1 - 0.2
Heating Water Pump |  | 0.1 - 0.2
Note(s): | 1) Unducted units are lower than those with some ductwork. 2) Strong dependence on building type.
Source(s): | BTS/A.D. Little, Energy Consumption Characteristics of Commercial Building HVAC Systems, Volume II:Thermal Distribution, Auxiliary Equipment, and Ventilation, Oct. 1999, Table 3-1, p. 3-6.